## Sheet3
| Picture | Item | IP Grade | Power | Lumen | CCT | Voltage | Dimension | Material | Finish Color | QTY/CTN | Master Box (cm)
| IP20 LED Cabinet light series | [9 empty] | PCS | L | W | H
NEW |  | 15.2041A | IP20 | 4W | 360lm | 3000K/4000K/6500K | 220-240V | 277X23X36mm | PC | White | 30 | 40 | 31 | 22 | Multiple function optional 1、Standard 2、CCT and Dimmable adjustable by slide swicth 3、Dimmable adjustable by switch 3 ON/OFF 4、CCT adjustable by switch 3 ON/OFF 5、Tuya WIFI control CCT and Dimmable adjustable
|  |  | IP20 | 7W | 630lm |  | 220-240V | 505X23X36mm | PC | White | 30 | 53 | 40 | 22
|  |  | IP20 | 9W | 810lm |  | 220-240V | 538X23X36mm | PC | White | 30 | 56 | 40 | 22
|  |  | IP20 | 13W | 1170lm |  | 220-240V | 838X23X36mm | PC | White | 20 | 86 | 32 | 19
|  |  | IP20 | 18W | 1620lm |  | 220-240V | 1138X23X36mm | PC | White | 20 | 116 | 32 | 19
|  |  | IP20 | 22W | 1980lm |  | 220-240V | 1438X23X36mm | PC | White | 20 | 146 | 32 | 19
|  | 15.7608 | IP20 | 8W | 640lm | 3000K/4000K/6500K | 220-240V | 600X25X38mm | PC | White | 30 | 62 | 40 | 22 | CCT and Dimmable adjustable by rotary swicth
|  |  | IP20 | 12W | 960lm |  | 220-240V | 900X25X38mm | PC | White | 20 | 92 | 32 | 19
|  | 12.3051B | IP20 | 5W | 400lm | 3000K/4000K/6500K | 220-240V | 351X78X35mm | Aluminum | Silver | 12 | 37 | 25 | 22 | Multiple function optional 1、Standard 2、CCT and Dimmable adjustable by slide swicth
|  |  | IP20 | 10W | 800lm |  | 220-240V | 579X78X35mm | Aluminum | Silver | 12 | 60 | 25 | 22
|  |  | IP20 | 15W | 1200lm |  | 220-240V | 911X78X35mm | Aluminum | Silver | 12 | 93 | 25 | 22
|  | 15.7102 | IP20 | 10W | 850lm | 3000K/4000K/6500K | 220-240V | 501X80X85mm | Aluminum | White | 6 | 54 | 29 | 19 | Multiple function optional 1、Standard 2、With 2pcs power socket 3、With 2pcs power socket and USB charging socket
|  |  | IP20 | 15W | 1300lm | 3000K/4000K/6500K | 220-240V | 762X80X85mm | Aluminum | White | 6 | 80 | 29 | 19
|  |  | IP20 | 20W | 1800lm | 3000K/4000K/6500K | 220-240V | 1062X80X85mm | Aluminum | White | 6 | 110 | 29 | 19